## lab_amp
Reference | Value | Footprint | Datasheet | Store | URL | Store Marking
R1 | "1M" | "Resistor_SMD:R_0805_2012Metric_Pad1.15x1.40mm_HandSolder" | "~" | "chipdip" | "" | ""
R2 | "47k" | "Resistor_SMD:R_0805_2012Metric_Pad1.15x1.40mm_HandSolder" | "~" | "chipdip" | "" | ""
C1 | "200pF" | "Capacitor_SMD:C_0805_2012Metric_Pad1.15x1.40mm_HandSolder" | "~" | "chipdip" | "" | ""
D1 | "MMBD914" | "Diode_SMD:D_SOT-23_ANK" | "~" | "chipdip" | https://www.chipdip.ru/product/mmbd914-2 | ""
D2 | "MMBD914" | "Diode_SMD:D_SOT-23_ANK" | "~" | "chipdip" | "https://www.chipdip.ru/product/mmbd914-2" | ""
D3 | "MMBD914" | "Diode_SMD:D_SOT-23_ANK" | "~" | "chipdip" | "https://www.chipdip.ru/product/mmbd914-2" | ""
R6 | "4.7k" | "Resistor_SMD:R_0805_2012Metric_Pad1.15x1.40mm_HandSolder" | "~" | "chipdip" | "" | ""
J1 | "Conn_Coaxial" | "My_BNC:My_BNC" | " ~" | "chipdip" | "https://www.chipdip.ru/product/bnc-7044-2" | "21560"
C9 | "0.1uF" | "Capacitor_SMD:C_0805_2012Metric_Pad1.15x1.40mm_HandSolder" | "~" | "chipdip" | "" | ""
C10 | "10uF" | "Capacitor_SMD:C_0805_2012Metric_Pad1.15x1.40mm_HandSolder" | "~" | "chipdip" | "" | ""
C12 | "0.1uF" | "Capacitor_SMD:C_0805_2012Metric_Pad1.15x1.40mm_HandSolder" | "~" | "Smd.ru" | "" | ""
C11 | "10uF" | "Capacitor_SMD:C_0805_2012Metric_Pad1.15x1.40mm_HandSolder" | "~" | "Smd.ru" | "" | ""
C4 | "0.2pF" | "Capacitor_SMD:C_0805_2012Metric_Pad1.15x1.40mm_HandSolder" | "~" | "Smd.ru" | "" | ""
R8 | "10k" | "Resistor_SMD:R_0805_2012Metric_Pad1.15x1.40mm_HandSolder" | "~" | "Smd.ru" | "" | ""
RV1 | "2k" | "Potentiometer_SMD:Potentiometer_Bourns_3224W_Vertical" | "~" | "Smd.ru" | "" | ""
R3 | "1.1k" | "Resistor_SMD:R_0805_2012Metric_Pad1.15x1.40mm_HandSolder" | "~" | "Smd.ru" | "" | ""
R4 | "2.4k" | "Resistor_SMD:R_0805_2012Metric_Pad1.15x1.40mm_HandSolder" | "~" | "Smd.ru" | "" | ""
R5 | "10k" | "Resistor_SMD:R_0805_2012Metric_Pad1.15x1.40mm_HandSolder" | "~" | "Smd.ru" | "" | ""
R16 | "20R" | "Resistor_SMD:R_0805_2012Metric_Pad1.15x1.40mm_HandSolder" | "~" | "Smd.ru" | "" | ""
R15 | "20R" | "Resistor_SMD:R_0805_2012Metric_Pad1.15x1.40mm_HandSolder" | "~" | "Smd.ru" | "" | ""
U2 | "AD8066" | "Package_SO:SOIC-8_3.9x4.9mm_P1.27mm" | "" | "Smd.ru" | "" | ""
RV2 | "100k" | "Potentiometer_SMD:Potentiometer_Bourns_3224W_Vertical" | "~" | "Smd.ru" | "https://www.chipdip.ru/product/3224w-1-104e" | ""
C7 | "4.7uF" | "Capacitor_SMD:C_0805_2012Metric_Pad1.15x1.40mm_HandSolder" | "~" | "Smd.ru" | "" | ""
R11 | "10k" | "Resistor_SMD:R_0805_2012Metric_Pad1.15x1.40mm_HandSolder" | "~" | "Smd.ru" | "" | ""
R10 | "10k" | "Resistor_SMD:R_0805_2012Metric_Pad1.15x1.40mm_HandSolder" | "~" | "Smd.ru" | "" | ""
R14 | "20R" | "Resistor_SMD:R_0805_2012Metric_Pad1.15x1.40mm_HandSolder" | "~" | "Smd.ru" | "" | ""
R12 | "10k" | "Resistor_SMD:R_0805_2012Metric_Pad1.15x1.40mm_HandSolder" | "~" | "Smd.ru" | "" | ""
R13 | "10k" | "Resistor_SMD:R_0805_2012Metric_Pad1.15x1.40mm_HandSolder" | "~" | "Smd.ru" | "" | ""
C8 | "2pF" | "Capacitor_SMD:C_0805_2012Metric_Pad1.15x1.40mm_HandSolder" | "~" | "Smd.ru" | "" | ""
J2 | "Conn_Coaxial" | "My_BNC:My_BNC" | " ~" | "Smd.ru" | "https://www.chipdip.ru/product/bnc-7044-2" | "21560"
C6 | "0.1uF" | "Capacitor_SMD:C_0805_2012Metric_Pad1.15x1.40mm_HandSolder" | "~" | "Smd.ru" | "" | ""
C5 | "10uF" | "Capacitor_SMD:C_0805_2012Metric_Pad1.15x1.40mm_HandSolder" | "~" | "Smd.ru" | "" | ""
R9 | "20R" | "Resistor_SMD:R_0805_2012Metric_Pad1.15x1.40mm_HandSolder" | "~" | "Smd.ru" | "" | ""
C2 | "0.1uF" | "Capacitor_SMD:C_0805_2012Metric_Pad1.15x1.40mm_HandSolder" | "~" | "Smd.ru" | "" | ""
C3 | "10uF" | "Capacitor_SMD:C_0805_2012Metric_Pad1.15x1.40mm_HandSolder" | "~" | "Smd.ru" | "" | ""
R7 | "20R" | "Resistor_SMD:R_0805_2012Metric_Pad1.15x1.40mm_HandSolder" | "~" | "Smd.ru" | "" | ""
J3 | "Conn_01x02" | "Connector_JST:JST_EH_B02B-EH-A_1x02_P2.50mm_Vertical" | "~" | "Smd.ru" | "" | ""
U3 | "TPS60403" | "Package_TO_SOT_SMD:SOT-23-5" | "" | "Smd.ru" | "https://www.smd.ru/katalog/kommutacionnye/pereklyuchateli/dip/" | ""
C14 | "1uF" | "Capacitor_SMD:C_0805_2012Metric_Pad1.15x1.40mm_HandSolder" | "~" | "Smd.ru" | "" | ""
C13 | "1uF" | "Capacitor_SMD:C_0805_2012Metric_Pad1.15x1.40mm_HandSolder" | "~" | "Smd.ru" | "" | ""
C16 | "1uF" | "Capacitor_SMD:C_0805_2012Metric_Pad1.15x1.40mm_HandSolder" | "~" | "Smd.ru" | "" | ""
L2 | "100uH" | "Inductor_SMD:L_1210_3225Metric" | "~" | "Smd.ru" | "" | "SQ3225 101KLB"
C17 | "10uF" | "Capacitor_SMD:C_0805_2012Metric_Pad1.15x1.40mm_HandSolder" | "~" | "Smd.ru" | "" | ""
L1 | "100uH" | "Inductor_SMD:L_1210_3225Metric" | "~" | "Smd.ru" | "" | "SQ3225 101KLB"
C15 | "10uF" | "Capacitor_SMD:C_0805_2012Metric_Pad1.15x1.40mm_HandSolder" | "~" | "Smd.ru" | "" | ""
U1 | "AD8065" | "Package_SO:SOIC-8_3.9x4.9mm_P1.27mm" | "AD8065_8066.pdf" | "Smd.ru" | "" | ""
SW1 | "SW_DIP_x04" | "Package_DIP:DIP-8_W8.89mm_SMDSocket_LongPads" | "" | "Smd.ru" | "" | ""